## 英文
Specifications:JC-51（S）
Throat Diameter | 1in(25mm)
Mounting Type | Screw on 1-3/8" or Bolt-on
Norminal Impedance | 8.0ohm
Sensitivity(1W/1M) | 110db
Power Capacity | 75watts RMS (pink noise signal -12db/OCT)
Frequency Range | 1KHz----21KHz
Diaphragm Material | Titanium
Voice Coil Diameter | 2.03in(51.6mm)
Voice Coil Material | Round & Ribbon AluminiumWire
Magnet | Strontium Ferrite
Flux Density | 2.0T
Packing Details:
overall diameter x depth | ф145mm(5.71in)*92mm(3.62in)
net weight | 4.5kg
Pcs/CTN: | 4pcs
Carton Size: | 35.5×17×18cm

## 中文
产品描述：JC-51S
喉口直径 | 1英寸(25毫米)
装配方式 | 螺纹接口1-3/8"或平头
阻抗 | 8.0欧姆
功率 | 75瓦特（持续功率） (pink noise signal -12db/OCT)
频响范围 | 1000赫兹----21000赫兹
灵敏度(1瓦/1米) | 110分贝（配弘大H-613号角）
膜片材料 | 钛金属
音圈内径 | 2.03英寸(51.6毫米)
音圈材料 | 圆铝线、扁铝线
磁束密度 | 2.0特斯拉
包装资料：
磁钢 | 铁氧体
外径*深度 | 145mm（5.71in)*92mm(3.62in)
净重 | 4.5KG
整箱数量： | 4pcs
外箱尺寸： | 35.5×17×18cm